## template
Stnd Curve 1
| concentration | absorbance
Std 1 | 0 | 0
Std 2 | 0.02 | 0.016
Std 3 | 0.05 | 0.04
Std 4 | 0.1 | 0.08
Std 5 | 0.2 | 0.16
Std 6 | 0.5 | 0.4
Std 7 | 1 | 0.8
x = concentration |  | 0.8 | m (slope)
y = absorbance |  | -2.7756e-17 | b (intercept)
y=mx+b
|  | equation to find concentration: | (y-b)/m=x
sample | avg absorbance | [NO3]
#REF! | 0.044 | 0.055

## testplate_calc
Stnd Curve 1
| concentration | avg absorbance | reading1(if subracting the blank reads) | reading 1 (raw reads, not incl blank reads) | reading 2 | reading 3 | reading 4 | set 1 avgs | set 2 avgs
Std 1 | 0 | 0.08825 | 0.072 | 0.088 | 0.088 | 0.085 | 0.092 | 0.088 | 0.0885 |  | 0.092 | 0.085 | 0.007
Std 2 | 0.02 | 0.10925 | 0.072 | 0.108 | 0.105 | 0.114 | 0.11 | 0.1065 | 0.112 | 0.021 | 0.114 | 0.105 | 0.009
Std 3 | 0.05 | 0.136 | 0.072 | 0.135 | 0.133 | 0.137 | 0.139 | 0.134 | 0.138 | 0.02675 | 0.139 | 0.133 | 0.006
Std 4 | 0.1 | 0.186 | 0.072 | 0.18 | 0.183 | 0.185 | 0.196 | 0.1815 | 0.1905 | 0.05 | 0.196 | 0.18 | 0.016
Std 5 | 0.2 | 0.2815 | 0.072 | 0.279 | 0.282 | 0.279 | 0.286 | 0.2805 | 0.2825 | 0.0955 | 0.286 | 0.279 | 0.007
Std 6 | 0.5 | 0.551 | 0.072 | 0.551 | 0.545 | 0.552 | 0.556 | 0.548 | 0.554 | 0.2695 | 0.556 | 0.545 | 0.011
Std 7 | 1 | 0.94675 | 0.072 | 0.946 | 0.947 | 0.955 | 0.939 | 0.9465 | 0.947 | 0.39575 | 0.955 | 0.939 | 0.016
excel calculated
x = concentration |  | 0.86145 | m | Blnk avg abs | [NO3]
y = absorbance |  | 0.098262 | b | 0.070476 | -0.032255
|  | y=mx+b | (y-b)/m=x | range of blank
| 0.10925 | 0.012755
sample | avg absorbance | [NO3] | % error (+/- 15%) | if you subtract the avg blank (absorbance): | [NO3]
BLK | 0.068 | -0.03513 |  | -0.0024762 | -0.11694
STD7 | 0.964 | 1.005 | 0.49762 | 0.89352 | 0.92317
SPL1 | 0.071667 | -0.030873 |  | 0.0011905 | -0.11268
BLK | 0.066 | -0.037451 |  | -0.0044762 | -0.11926
STD7 | 0.968 | 1.0096 | 0.96195 | 0.89752 | 0.92781
BLK | 0.068 | -0.03513 |  | -0.0024762 | -0.11694
SPL2 | 0.069333 | -0.033582 |  | -0.0011429 | -0.11539
SPL3 | 0.07 | -0.032808 |  | -0.00047619 | -0.11462
SPL4 | 0.07 | -0.032808 |  | -0.00047619 | -0.11462
SPL5 | 0.074 | -0.028165 |  | 0.0035238 | -0.10998
SPL6 | 0.067667 | -0.035517 |  | -0.0028095 | -0.11733
SPL7 | 0.068333 | -0.034743 |  | -0.0021429 | -0.11655 |  | range of blanks
STD7 | 0.94367 | 0.98137 | 1.8627 | 0.87319 | 0.89956 |  | 0.092 | 0.066 | 0.026
SPL8 | 0.08 | -0.0212 |  | 0.0095238 | -0.10301
SPL9 | 0.072667 | -0.029712 |  | 0.0021905 | -0.11152
BLK | 0.083 | -0.017717 |  | 0.012524 | -0.099528
STD1 | 0.077667 | -0.023908 |  | 0.0071905 | -0.10572
SPL10 | 0.10167 | 0.0039518 |  | 0.03119 | -0.077859
SPL11 | 0.1 | 0.002017 |  | 0.029524 | -0.079794
SPL1 | 0.069667 | -0.033195 |  | -0.00080952 | -0.11501
SPL2 | 0.07 | -0.032808 |  | -0.00047619 | -0.11462
BLK | 0.071333 | -0.03126 |  | 0.00085714 | -0.11307
BLK | 0.068 | -0.03513 |  | -0.0024762 | -0.11694
STD1 | 0.07 | -0.032808 |  | -0.00047619 | -0.11462
SPL10 | 0.104 | 0.0066604 |  | 0.033524 | -0.075151
BLK | 0.069 | -0.033969 |  | -0.0014762 | -0.11578
STD1 | 0.07 | -0.032808 |  | -0.00047619 | -0.11462
SPL11 | 0.1 | 0.002017 |  | 0.029524 | -0.079794
max | 0.104
min | 0.066

## stndtest1_calc
Stnd Curve 1 (Low) | [8 empty] | Stnd Curve 2
| concentration | avg absorbance | reading1(if subracting the blank reads) | reading 1 (raw reads, not incl blank reads) | reading 2 | reading 3 | avg | % error: max dev/mean |  | concentration | avg absorbance | reading 3 | reading 4 | % margin error (<10%)
Std 1 | 0 | 0.072667 | 0.065 | 0.079 | 0.072 | 0.067 | 0.072667 | 8.7156 | Std 1 | 0 | 0.076 | 0.07 | 0.082 | 0.6
Std 2 | 0.005 | 0.083333 | 0.064 | 0.099 | 0.073 | 0.078 | 0.083333 | 18.8 | Std 2 | 0.02 | 0.0895 | 0.086 | 0.093 | 0.35
Std 3 | 0.01 | 0.090667 | 0.065 | 0.082 | 0.113 | 0.077 | 0.090667 | 24.6324 | Std 3 | 0.05 | 0.117 | 0.112 | 0.122 | 0.5
Std 4 | 0.02 | 0.09 | 0.065 | 0.092 | 0.091 | 0.087 | 0.09 | 2.2222 | Std 4 | 0.1 | 0.167 | 0.168 | 0.166 | 0.1
Std 5 | 0.03 | 0.113 | 0.064 | 0.145 | 0.097 | 0.097 | 0.113 | 28.3186 | Std 5 | 0.2 | 0.2885 | 0.305 | 0.272 | 1.65
Std 6 | 0.04 | 0.109 | 0.065 | 0.112 | 0.106 | 0.109 | 0.109 | 2.7523 | Std 6 | 0.5 | 0.6145 | 0.614 | 0.615 | 0.05
Std 7 | 0.05 | 0.162 | 0.064 | 0.121 | 0.196 | 0.169 | 0.162 | 20.9877 | Std 7 | 1 | 0.973 | 0.966 | 0.98 | 0.7
excel calculated
x = concentration |  | 1.441 | m | Blnk avg abs | [NO3]
y = absorbance |  | 0.071046 | b | #DIV/0! | #DIV/0!
|  | y=mx+b | (y-b)/m=x | range of blank
| 0.10925 | 0.026513
sample | avg absorbance | [NO3] | % error (+/- 15%) | if you subtract the avg blank (absorbance): | [NO3]
BLK |  | -0.049304 |  | #DIV/0! | #DIV/0!
STD7 |  | -0.049304 | 198.6089 | #DIV/0! | #DIV/0!
SPL1 |  | -0.049304 |  | #DIV/0! | #DIV/0!
BLK |  | -0.049304 |  | #DIV/0! | #DIV/0!
STD7 |  | -0.049304 | 104.9304 | #DIV/0! | #DIV/0!
BLK |  | -0.049304 |  | #DIV/0! | #DIV/0!
SPL2 |  | -0.049304 |  | #DIV/0! | #DIV/0!
SPL3 |  | -0.049304 |  | #DIV/0! | #DIV/0!
SPL4 |  | -0.049304 |  | #DIV/0! | #DIV/0!
SPL5 |  | -0.049304 |  | #DIV/0! | #DIV/0!
SPL6 |  | -0.049304 |  | #DIV/0! | #DIV/0!
SPL7 |  | -0.049304 |  | #DIV/0! | #DIV/0! |  | range of blanks
STD7 |  | -0.049304 | 104.9304 | #DIV/0! | #DIV/0! |  | 8.7156 | 0 | 8.7156
SPL8 |  | -0.049304 |  | #DIV/0! | #DIV/0!
SPL9 |  | -0.049304 |  | #DIV/0! | #DIV/0!
BLK |  | -0.049304 |  | #DIV/0! | #DIV/0!
STD1 |  | -0.049304 |  | #DIV/0! | #DIV/0!
SPL10 |  | -0.049304 |  | #DIV/0! | #DIV/0!
SPL11 |  | -0.049304 |  | #DIV/0! | #DIV/0!
SPL1 |  | -0.049304 |  | #DIV/0! | #DIV/0!
SPL2 |  | -0.049304 |  | #DIV/0! | #DIV/0!
BLK |  | -0.049304 |  | #DIV/0! | #DIV/0!
BLK |  | -0.049304 |  | #DIV/0! | #DIV/0!
STD1 |  | -0.049304 |  | #DIV/0! | #DIV/0!
SPL10 |  | -0.049304 |  | #DIV/0! | #DIV/0!
BLK |  | -0.049304 |  | #DIV/0! | #DIV/0!
STD1 |  | -0.049304 |  | #DIV/0! | #DIV/0!
SPL11 |  | -0.049304 |  | #DIV/0! | #DIV/0!
max | 0
min | 0

## Sheet1
Stnd Curve 1
| concentration | avg absorbance
Std 1 | 0 | 0.08825
Std 2 | 0.02 | 0.10925
Std 3 | 0.05 | 0.136
Std 4 | 0.1 | 0.186
Std 5 | 0.2 | 0.2815
Std 6 | 0.5 | 0.551
Std 7 | 1 | 0.94675
x = concentration |  | 0.86145 | m
y = absorbance |  | 0.09826 | b
|  | y=mx+b | (y-b)/m=x
sample | avg absorbance
BLK | 0.068 | -0.035127
STD7 | 0.964
SPL1 | 0.071667
BLK | 0.066
STD7 | 0.968
BLK | 0.068
SPL2 | 0.069333
SPL3 | 0.07
SPL4 | 0.07
SPL5 | 0.074
SPL6 | 0.067667
SPL7 | 0.068333
STD7 | 0.94367
SPL8 | 0.08
SPL9 | 0.072667
BLK | 0.083
STD1 | 0.077667
SPL10 | 0.10167
SPL11 | 0.1
SPL1 | 0.069667
SPL2 | 0.07
BLK | 0.071333
BLK | 0.068
STD1 | 0.07
SPL10 | 0.104
BLK | 0.069
STD1 | 0.07
SPL11 | 0.1

## testplate_raw
Software Version | 3.14.03
Experiment File Path: | C:\Users\BME Lab\Desktop\sienkiewicz.xpt
Protocol File Path: | C:\Users\Public\Documents\Experiments\sienkiewicz_winbourne\nitrate.prt
Plate Number | Plate 1
Date | 2025-02-14
Time | 14:56
Reader Type: | Synergy HTX
Reader Serial Number: | 18083110
Reading Type | Reader
Procedure Details
Plate Type | 96 WELL PLATE
Eject plate on completion
Read | Absorbance Endpoint
Full Plate
Wavelengths: 545
Read Speed: Normal, Delay: 100 msec, Measurements/Data Point: 8
Read | Absorbance Endpoint
Full Plate
Wavelengths: 520
Read Speed: Normal, Delay: 100 msec, Measurements/Data Point: 8
Layout
|  | 1 | 2 | 3 | 4 | 5 | 6 | 7 | 8 | 9 | 10 | 11 | 12
| A | STD1 | STD2 | STD3 | STD4 | STD5 | STD6 | STD7 | BLK | STD7 | SPL1 | SPL1 | SPL1 | Well ID
|  | 0 | 0.02 | 0.05 | 0.1 | 0.2 | 0.5 | 1 |  | 1 |  |  |  | Conc/Dil
| B | STD1 | STD2 | STD3 | STD4 | STD5 | STD6 | STD7 | BLK | STD7 | BLK | BLK | BLK | Well ID
|  | 0 | 0.02 | 0.05 | 0.1 | 0.2 | 0.5 | 1 |  | 1 |  |  |  | Conc/Dil
| C | SPL2 | SPL2 | SPL2 | SPL3 | SPL3 | SPL3 | SPL4 | SPL4 | SPL4 | SPL5 | SPL5 | SPL5 | Well ID
Conc/Dil
| D | SPL6 | SPL6 | SPL6 | SPL7 | SPL7 | SPL7 | STD7 | STD7 | STD7 | SPL8 | SPL8 | SPL8 | Well ID
[9 empty] | 1 | 1 |  |  |  | Conc/Dil | bar: STD1 to STD7
| E | SPL9 | SPL9 | SPL9 | BLK | BLK | BLK | STD1 | STD1 | STD1 | SPL10 | SPL10 | SPL10 | Well ID
|  | STD7: 0 | 0 | 0 |  |  |  | Conc/Dil
| F | SPL11 | SPL11 | SPL11 | SPL1 | SPL1 | SPL1 | SPL2 | SPL2 | SPL2 | BLK | BLK | BLK | Well ID
Conc/Dil
| G | STD1 | STD2 | STD3 | STD4 | STD5 | STD6 | STD7 | BLK | STD1 | SPL10 | SPL10 | SPL10 | Well ID
|  | 0 | 0.02 | 0.05 | 0.1 | 0.2 | 0.5 | 1 |  | 0 |  |  |  | Conc/Dil
| H | STD1 | STD2 | STD3 | STD4 | STD5 | STD6 | STD7 | BLK | STD1 | SPL11 | SPL11 | SPL11 | Well ID
|  | 0 | 0.02 | 0.05 | 0.1 | 0.2 | 0.5 | 1 |  | 0 |  |  |  | Conc/Dil
Results
Actual Temperature: | 23.3
Actual Temperature: | 23.3
|  | 1 | 2 | 3 | 4 | 5 | 6 | 7 | 8 | 9 | 10 | 11 | 12
| A | 0.088 | 0.108 | 0.135 | 0.18 | 0.279 | 0.551 | 0.946 | 0.068 | 0.964 | 0.069 | 0.069 | 0.077 | Read 1:545
|  | 0.077 | 0.096 | 0.119 | 0.16 | 0.252 | 0.522 | 0.952 | 0.061 | 0.968 | 0.061 | 0.061 | 0.068 | Read 2:520
|  | 0.016 | 0.036 | 0.063 | 0.108 | 0.207 | 0.479 | 0.874 | -0.004 | 0.892 | -0.003 | -0.003 | 0.005 | Blank Read 1:545
|  | 0.014 | 0.032 | 0.056 | 0.096 | 0.188 | 0.458 | 0.889 | -0.003 | 0.904 | -0.003 | -0.003 | 0.005 | Blank Read 2:520
| B | 0.088 | 0.105 | 0.133 | 0.183 | 0.282 | 0.545 | 0.947 | 0.066 | 0.968 | 0.068 | 0.067 | 0.069 | Read 1:545
|  | 0.079 | 0.092 | 0.117 | 0.163 | 0.258 | 0.515 | 0.952 | 0.058 | 0.97 | 0.06 | 0.059 | 0.061 | Read 2:520
|  | 0.016 | 0.032 | 0.061 | 0.111 | 0.21 | 0.473 | 0.875 | -0.007 | 0.895 | -0.004 | -0.005 | -0.003 | Blank Read 1:545
|  | 0.015 | 0.029 | 0.054 | 0.099 | 0.195 | 0.452 | 0.888 | -0.006 | 0.906 | -0.004 | -0.004 | -0.003 | Blank Read 2:520
| C | 0.072 | 0.068 | 0.068 | 0.07 | 0.07 | 0.07 | 0.07 | 0.069 | 0.071 | 0.073 | 0.073 | 0.076 | Read 1:545
|  | 0.064 | 0.061 | 0.06 | 0.062 | 0.062 | 0.061 | 0.062 | 0.061 | 0.063 | 0.064 | 0.065 | 0.067 | Read 2:520
|  | 0 | -0.004 | -0.005 | -0.002 | -0.002 | -0.002 | -0.002 | -0.003 | -0.001 | 0.001 | 0.001 | 0.004 | Blank Read 1:545
|  | 0 | -0.003 | -0.004 | -0.001 | -0.002 | -0.003 | -0.002 | -0.002 | 0 | 0 | 0.001 | 0.004 | Blank Read 2:520
| D | 0.07 | 0.066 | 0.067 | 0.07 | 0.068 | 0.067 | 0.936 | 0.945 | 0.95 | 0.08 | 0.08 | 0.08 | Read 1:545
|  | 0.062 | 0.059 | 0.059 | 0.062 | 0.06 | 0.06 | 0.94 | 0.95 | 0.952 | 0.071 | 0.071 | 0.071 | Read 2:520
|  | -0.002 | -0.006 | -0.006 | -0.002 | -0.004 | -0.005 | 0.864 | 0.873 | 0.878 | 0.008 | 0.008 | 0.008 | Blank Read 1:545
|  | -0.002 | -0.005 | -0.005 | -0.002 | -0.004 | -0.004 | 0.876 | 0.886 | 0.888 | 0.007 | 0.008 | 0.007 | Blank Read 2:520
| E | 0.077 | 0.07 | 0.071 | 0.086 | 0.082 | 0.081 | 0.081 | 0.084 | 0.068 | 0.101 | 0.1 | 0.104 | Read 1:545
|  | 0.069 | 0.062 | 0.063 | 0.076 | 0.072 | 0.072 | 0.071 | 0.074 | 0.06 | 0.089 | 0.088 | 0.092 | Read 2:520
|  | 0.005 | -0.002 | -0.001 | 0.014 | 0.01 | 0.008 | 0.009 | 0.012 | -0.004 | 0.028 | 0.028 | 0.032 | Blank Read 1:545
|  | 0.006 | -0.002 | 0 | 0.012 | 0.009 | 0.008 | 0.008 | 0.011 | -0.003 | 0.025 | 0.025 | 0.028 | Blank Read 2:520
| F | 0.105 | 0.097 | 0.098 | 0.071 | 0.068 | 0.07 | 0.071 | 0.069 | 0.07 | 0.069 | 0.075 | 0.07 | Read 1:545
|  | 0.094 | 0.085 | 0.087 | 0.063 | 0.06 | 0.064 | 0.063 | 0.061 | 0.062 | 0.061 | 0.063 | 0.063 | Read 2:520
|  | 0.033 | 0.024 | 0.026 | -0.002 | -0.005 | -0.002 | -0.001 | -0.003 | -0.002 | -0.003 | 0.003 | -0.002 | Blank Read 1:545
|  | 0.03 | 0.021 | 0.024 | -0.001 | -0.004 | 0 | 0 | -0.003 | -0.002 | -0.003 | -0.001 | -0.001 | Blank Read 2:520
| G | 0.085 | 0.114 | 0.137 | 0.185 | 0.279 | 0.552 | 0.955 | 0.068 | 0.07 | 0.105 | 0.105 | 0.102 | Read 1:545
|  | 0.075 | 0.101 | 0.121 | 0.164 | 0.251 | 0.52 | 0.958 | 0.061 | 0.062 | 0.093 | 0.092 | 0.09 | Read 2:520
|  | 0.013 | 0.042 | 0.065 | 0.113 | 0.207 | 0.48 | 0.883 | -0.004 | -0.002 | 0.033 | 0.033 | 0.03 | Blank Read 1:545
|  | 0.011 | 0.037 | 0.058 | 0.1 | 0.187 | 0.457 | 0.895 | -0.003 | -0.002 | 0.029 | 0.028 | 0.026 | Blank Read 2:520
| H | 0.092 | 0.11 | 0.139 | 0.196 | 0.286 | 0.556 | 0.939 | 0.069 | 0.07 | 0.1 | 0.099 | 0.101 | Read 1:545
|  | 0.082 | 0.096 | 0.122 | 0.174 | 0.258 | 0.525 | 0.942 | 0.061 | 0.062 | 0.088 | 0.088 | 0.088 | Read 2:520
|  | 0.019 | 0.038 | 0.066 | 0.124 | 0.214 | 0.484 | 0.866 | -0.003 | -0.002 | 0.027 | 0.027 | 0.028 | Blank Read 1:545
|  | 0.018 | 0.032 | 0.058 | 0.111 | 0.194 | 0.461 | 0.879 | -0.003 | -0.002 | 0.025 | 0.024 | 0.025 | Blank Read 2:520
|  | 1 | 2 | 3 | 4 | 5 | 6 | 7 | 8 | 9 | 10 | 11 | 12